## converter
How to calculate concentration from permeation rate and flow | [8 empty] | Reminder
Enter the permeation rate and the flow:
|  |  | permeation rate | P = | 300 | ng/min |  |  | Molar volume:
|  |  | sampling flow | Fsampling = | 500 | ml/min |  |  | Vm = RT/P |  | (R = constant)
total flow |  |  | Fsampling + Fpurge = | Ftotal = | 600 | ml/min |  |  | Vm = | 22.414 | L/mol | at 1atm and 0°C
|  |  |  | C = P/Ftotal = | 0.5 | (ng/min)/(ml/min) = ng/ml = ng/m^3 |  |  | Vm = | 24.0551 | L/mol | at 1atm and 20°C
For any gas (SO2, NO2, or BTEX): |  |  | concentration | C = | 500 | μg/m^3 |  |  | Vm = | 24.4654 | L/mol | at 1atm and 25°C
Volume:
How to calculate concentration in ppb from concentration in μg/m^3 | [9 empty] | 1 m^3 = 10^3 litres
Choose the molar volume: |  | Vm = |  | L/mol |  |  |  |  | Molecular masses:
[10 empty] | M(H) = | 1 | g/mol
For SO2: |  |  |  |  | For NO2: |  |  |  |  | M(O) = | 16 | g/mol
molecular mass | M = | 64 | g/mol |  | molecular mass | M = | 46 | g/mol |  | M(S) = | 32 | g/mol
| 1 ppb(SO2) = M/Vm = | 2.6606 | (g/mol)/(L/mol) = g/L = kg/m^3 |  |  | 1 ppb(NO2) = | 1.9123 | μg/m^3 |  | M(N) = | 14 | g/mol
| C = | 187.9309 | ppb |  |  | C = | 261.469 | ppb |  | M(C) = | 12 | g/mol
2
For CO: |  |  |  |  | For O3: | [8 empty] | 24.0551
molecular mass | M = | 28 | g/mol |  | molecular mass | M = | 48 | g/mol | Pressure:
| 1 ppb(CO) = | 1.164 | μg/m^3 (CO) |  |  | 1 ppb(O3) = | 1.9954 | μg/m^3 |  | 1 Atm = 1,013 bar = 101300 Pa
| C = | 429.5562 | ppb |  |  | C = | 250.5745 | ppb
For Benzene: |  |  |  |  | For Toluene: |  |  |  | Temperatures:
molecular mass | M = | 78 | g/mol |  | molecular mass | M = | 92 | g/mol |  | 0 | °C = | 273.15 | K
| 1 ppb(benzene) = | 3.2425 | μg/m^3 |  |  | 1 ppb(toluene) = | 3.8245 | μg/m^3 |  | 20 | °C = | 293.15 | K
| C = | 154.1997 | ppb |  |  | C = | 130.7345 | ppb |  | 25 | °C = | 298.15 | K
For Ethylbenzene: |  |  |  |  | For Xylenes:
molecular mass | M = | 106 | g/mol |  | molecular mass | M = | 106 | g/mol | Units:
| 1 ppb(ethylbenzene) = | 4.4065 | μg/m^3 |  |  | 1 ppb(xylene) = | 4.4065 | μg/m^3 | ppt | ppb | ppm | ‰ | %
| C = | 113.4677 | ppb |  |  | C = | 113.4677 | ppb | pico- (p) | nano- (n) | micro- (μ) | milli- (m) | centi- (c)
[9 empty] | 10^-12 | 10^-9 | 10^-6 | 10^-3 | 10^-2
For Ammonia:
molecular mass | M = | 17.03 | g/mol
| 1 ppb(ammonia) = | 0.70796 | μg/m^3
| C = | 706.2581 | ppb